## Progress
Apollo 13 GET timings Progress sheet
70mm
Mag | GET
II | Complete
JJ | Complete
L | Complete
N | Complete
R | Complete
16mm
Mag | GET
A | Complete
AA | Complete
FF | Complete
GG | Complete
K | Complete

## Notes
Notes
8.9.4 Service Module Separation and Photography
Following the lunar module maneuver to the service module separation
attitude, the command module plat form heaters were activated, the command
module reaction control system was pressurized, and each individual thruster
was fired. An abort guidance attitude reference was provided with all
zeros displayed on the attitude error needles. The lunar module was
placed in an attitude hold mode using the abort, guidance system; X-axis
translation was monitored on the displays. After the reaction control
system check was completed, the Commander conducted a plus-X translation
maneuver of 0.5 ft/sec, followed immediately by service module jettison.
The pyro activation was heard and a minus 0.5-ft/sec translation maneuver
was immediately commenced to remove the previously added velocity and
preclude service module recontact. The jettison dynamics caused the undocked
vehicles to pitch down about 10 degrees Control was then switched
to primary guidance minimum impulse, and a pitchup maneuver was started to
sight the service module in the docking window. The lightened spacecraft
combination was easily maneuvered using attitude control in both the manual
minimum-impulse and automatic attitude-hold modes.
The service module first appeared in the docking window at a distance
of about 80 feet. The entire bay 4 outer panel was missing, and
torn Mylar insulation was seen protruding from the bay. Because of the
brilliant reflections from the Mylar, it was difficult to see or photograph
any details inside the bay. Initial photography of the service
module was conducted through the docking window using the command module
70-mm camera and an 80-mm lens. This camera, the 16-mm sequence camera
with a 75-mm lens, and the command module electric still camera with a
250-mm lens were then operated while viewing through the right-hand window.
Camera settings were made according to ground instructions. No
magazine designation was made by the ground for the sequence camera, so
the surface color film was used.
Upon completion of photography, the two docked vehicles were maneuvered
back to the service module separation attitude in preparation for
the command module alignment.
075:00:00 | FP | Manuever to photo Moon
076:42:45 | CDR | In the shadow of the Moon
081:42:27 | CMP | Gad, there's Ptolemaeus and Alphonsus.
081:43:11 | CMP | Here, let me shoot a few pictures of the old Moon here.
083:31:11 | LMP | Can make out the Fra Mauro hills. CC- 16214 miles from the Moon
091:00:00 |  | LioH cannister created
105:43 | LMP | Fra Mauro at terminator
124:40 | CC | SM SEP camera suggestions to Lovell
138:05 | CDR | Okay, I've got her, Houston.
138:05 | LMP | Yes, it looks like it got to the SPS bell, too,
138:07 | CDR | All right. She's drifting right down in front of our windows now, Houston.
138:08 | LMP | Okay, Joe, I'm now looking down the SPS bell, and it looks - looks okay on the inside; maybe it is just a streak.

## Timings
Moon sunrise terminator timings |  |  |  |  | Launch KSC | 19:13 | UTC | 1970-04-11
[5 empty] | Pericynthion | 0:21 | UTC | 1970-04-15 | 077:08:00 | 178 E
Longitude | Lunar terminator advance | GET | Mag | Revised | LOS | 0:22 | UTC | 1970-04-15 | 077:08:35
| 7150 sec/deg |  |  |  | AOS | 0:46 | UTC | 1970-04-15 | 077:33:10
| 119:10 min/deg |  |  |  | 165.7 E Rev 1 Far Side Term |  |  |  | 077:31:50
14.1 W | 1970-04-15 00:23 | 077:09:40 | II | 077:50:33 | Planned LOI-start | 2.4 N | 169.9 W
14.2 W | 1970-04-15 00:35 | 077:21:35 | II | 078:02:28 | Planned LOI-finish | 4.2 N | 166.6 E
14.3 W | 1970-04-15 00:45 | 077:32:30 | II | 078:14:23 | Post LOI terminator |  | 165.8 E
14.4 W |  | 077:45:25 | II | 078:26:18 | CDR asked crew to put cameras away |  |  |  | 077:44:48
14.6 W | Timebase |  |  | 078:50:08 | PC+2 manuever | 2:41 | UTC | 1970-04-15 | 079:27:51
15.5 W | 1970-04-15 03:09 | 079:56:30 | II | 080:37:23 | Build LioH cannister LMP | 14:25 | UTC | 1970-04-15 | 091:12:00
15.6 W |  | 080:08:25 | II | 080:49:18 | Build LioH cannister CDR |  | UTC | 1970-04-15
16.0 W | 1970-04-15 04:09 | 080:56:05 | II | 081:36:58 | MCC5 | 4:31 | UTC | 1970-04-16 | 105:18
16.2 W |  | 081:19:55 | II | 082:00:48 | MCC7 | 12:53 | UTC | 1970-04-17 | 137:40
16.4 W |  | 081:43:45 | L |  | SM SEP | 13:15 | UTC | 1970-04-17 | 138:02
16.5 W | 1970-04-15 05:09 | 081:55:40 | L |  | CDR SM first sighting | 13:18 | UTC | 1970-04-17 | 138:05
17.7 W |  | 084:18:40 | L |  | CDR SM drifting down in front of LM windows | 13:20 | UTC | 1970-04-17 | 138:07
17.8 W | 1970-04-15 07:44 | 084:30:35 | L |  | LMP looking right down the SPS bell | 13:11 | UTC | 1970-04-17 | 138:08
19.9 W | 1970-04-15 11:53 | 088:40:50 | II | 090:15:48
21.0 W |  | 090:51:55 | L |  | LM Jett | 16:43 | UTC | 1970-04-17 | 141:30
21.4 W | 1970-04-15 14:53 | 091:39:35 | JJ |  | EI | 17:54 | UTC | 1970-04-17 | 142:41
21.6 W | 1970-04-15 15:16 | 092:03:25 | JJ | [7 empty] | Date | Day | GET | UTC
21.8 W | 1970-04-15 15:40 | 092:27:15 | JJ |  |  | 7:13 | UTC | 1970-04-16 | 108:00 |  | 11 | 0 | 0 | 19:13
21.9 W | 1970-04-15 15:52 | 092:38:45 | JJ |  | Earth sunset terminator 89 W (271E) | 0:13 | UTC | 1970-04-15 | 077:00:00 |  | 12 | 1 | 24
23.6 W | 1970-04-15 19:14 | 096:00:55 | JJ |  | Earth sunset terminator 119 W (241E) | 2:13 | UTC | 1970-04-15 | 079:00:00 |  | 13 | 2 | 48
23.8 W | 1970-04-15 19:38 | 096:24:45 | JJ |  | Earth sunset terminator 134 W(226E) | 3:13 | UTC | 1970-04-15 | 080:00:00 |  | 14 | 3 | 72
26.0 W |  | 100:47 | JJ |  | Earth sunset terminator 164 W (196E) | 5:13 | UTC | 1970-04-15 | 082:00:00 |  | 15 | 4 | 96
26.6 W |  | 101:58 | JJ |  | Earth sunset terminator 151 E | 8:13 | UTC | 1970-04-15 | 085:00:00 |  | 16 | 5 | 120
27.5 W |  | 103:46 | JJ |  | Earth sunset terminator 76 E | 13:13 | UTC | 1970-04-15 | 090:00:00 |  | 17 | 6 | 144
28.0 W | 1970-04-16 03:58 | 104:45 | JJ |  | Earth sunset terminator 1E | 18:13 | UTC | 1970-04-15 | 095:00:00 |  | 18 | 7 | 168
28.5 W | 1970-04-16 04:23 | 105:46 | JJ |  | Earth sunset terminator 74 W (286E) | 23:13 | UTC | 1970-04-15 | 100:00 |  | 19 | 8 | 192 | 19:13
29.0 W | 1970-04-16 05:58 | 106:45 | JJ |  | Earth sunset terminator 149 W (211E) | 4:13 | UTC | 1970-04-16 | 105:00
31.0 W | 1970-04-16 09:56 | 110:44 | JJ |  | Earth sunset terminator 136 E | 9:13 | UTC | 1970-04-16 | 110:00
33.0 W |  | 114:42 | JJ |  | Earth sunset terminator 61 E | 14:13 | UTC | 1970-04-16 | 115:00
34.0 W |  | 116:41 | JJ |  | Earth sunset terminator 14 W (346E) | 19:13 | UTC | 1970-04-16 | 120:00
[5 empty] | Earth sunset terminator 89 W (271E) | 0:13 | UTC | 1970-04-17 | 125:00
14.6 W | Rev 1 NS term | 078:50:08 | FP |  | Earth sunset terminator 164 W (196E) | 5:13 | UTC | 1970-04-17 | 130:00
33.45 W | Rev 20 NS term | 115:42 | FP |  | Earth sunset terminator 121 E | 10:13 | UTC | 1970-04-17 | 135:00
43.48 W | Rev 30 NS term | 135:24 | FP |  | Earth sunset terminator 106 E | 11:13 | UTC | 1970-04-17 | 136:00
53.4 W | Rev 40 NS term | 155:07 | FP |  | Earth sunset terminator 91 E | 12:13 | UTC | 1970-04-17 | 137:00
137.04 E | Rev 30 FS term | 134:13 | FP |  | Earth sunset terminator 83.5 E | 12:43 | UTC | 1970-04-17 | 137:30
147.04 E | Rev 20 FS term | 114:13 | FP |  | Earth sunset terminator 46 E | 15:13 | UTC | 1970-04-17 | 140:00
[5 empty] | Earth sunset terminator 31 E | 16:13 | UTC | 1970-04-17 | 141:00
[5 empty] | Earth sunset terminator 23.5 E | 16:43 | UTC | 1970-04-17 | 141:30
[5 empty] | TEC Earth window passes |  |  | TEC Moon window passes
[5 empty] | 082:43:17 | LMP
[5 empty] | 084:15:36 | LMP |  | 080:36:25 | LMP
[5 empty] | 084:27:18 | LMP
[5 empty] | 084:38:56 | LMP
[5 empty] | 084:50:21 | LMP
[5 empty] | 084:00:24 | LMP |  | 082:48:48 | LMP
[5 empty] | 084:11:42 | LMP |  | 084:20:59 | LMP
[5 empty] | 085:22:07 | LMP |  | 084:43:28 | LMP
[5 empty] | 085:32:21 | LMP |  | 084:53:56 | LMP
[5 empty] | 086:40:54 | CDR |  | 085:05:08 | LMP
[5 empty] | 086:59:23 | CDR |  | 085:15:08 | LMP | FPA8 & Censorinus
[5 empty] | 088:25:23 | CDR
[5 empty] | 091:25:47 | CMP
[5 empty] | 095:40:45 | LMP
[5 empty] | 107:13:XX | LMP
[5 empty] | 108:23:XX | CDR |  | 086:53:57 | CDR
[5 empty] | 108:58:XX | CDR |  | 108:08:XX | CDR
[5 empty] | 109:02:XX | CMP |  | 109:06 | CMP
[5 empty] | 109:04 | CMP |  | 109:08:XX | CMP
[5 empty] | 109:09 | CMP

## Chronological
Chronological
Mag | Film | Frame rate | GET Start | GET End | Description
A | SO-368 | 12 | 003:16:14 | 003:19:24 | TP & D
AA | SO-368 | 12 | 080:35:10 | 080:35:16 | Moon seen through the COAS in the CDR LM window
AA | SO-368 | 12 | ??? | ??? | LM interior-very under exposed
AA | SO-368 | 12 | ??? | ??? | LM interior-under exposed not as bad as above
AA | SO-368 | 12 | 107:50 | 107:51 | LM interior activity-Swigert filmed by Lovell
AA | SO-368 | 12 | 107:54 | 107:55 | LM interior activity-Swigert emerging from tunnel filmed by Lovell
AA | SO-368 | 12 | 107:58 | 107:59 | LM interior activity-Swigert performing acrobatics as he emerges from tunnel
AA | SO-368 | 12 | ??? | ??? | View of Earth and panning across very dark LM interior
AA | SO-368 | ? | 112:50 | 112:50 | Haise coming through tunnel into LM
AA | SO-368 | 12 | 112:51 | 112:53 | LM interior activity Lovell and Haise
AA | SO-368 | 12 | ??? | ??? | LM interior-very under exposed
AA | SO-368 | 12 | ??? | ??? | LM interior-very under exposed panning around cabin
GG | SO-368 | 12 | 115:42 | 115:44 | Lovell & Swigert working with hoses
GG | SO-368 | 12 | 117:40 | 117:42 | CM interior-Haise & Swigert sleeping
GG | SO-368 | 12 | 118:20 | 118:21 | Distant Moon from LM
GG | SO-368 | 12 | 119:11 | 119:12 | Earth from LM
GG | SO-368 | 12 | 121:00 | 121:04 | Interior- Crew eating
K | SO-368 | 12 | 121:08 | 121:09 | LM interior Lovell & Swigert discussing CSM entry checklist filmed by Haise
K | SO-368 | 12 | 121:16 | 121:17 | Lovell at LMP station of LM & Swigert manipulating hoses filmed by Haise
K | SO-368 | 12 | 121:20 | 121:20 | Lovell reviewing checklist filmed by Haise
K | SO-368 | 12 | 121:20 | 121:21 | All crew in LM filmed by Haise
K | SO-368 | 12 | 121:27 | 121:31 | CM interior, transfer through tunnel, LM interior filmed by Swigert
AA | SO-368 | 12 | 125:01 | 125:02 | LM interior activity Haise and Lovell, Swigert sleeping on top of the APS cover
K | SO-368 | 12 | 125:05 | 125:06 | Lovell at LMP station of LM filmed by Haise
FF | SO-368 | 12 | 138:08 | 138:11 | SM and Moon after jettison 75mm focal length lens. Taken by LMP through the LMP's LM window

## 16mm Mag A
Apollo 13 16mm Mag A
Mag | Film | Start frame | End frame | Frame rate | GET Start | GET End | Description
A | SO-368 | 1 | 2282 | 12 | 003:14:11 | 003:17:20 | TP & D through window 2 | 003:09.000 segment length
A
A
Filmed through mirrow needs to be flipped horizontally
These timings exclude the mag lead in graphic
[7 empty] | Capture 003:17:06 GET | 2:55 | into footage

## 16mm Mag AA
Apollo 13 16mm Mag AA
Mag | Film | Start frame | End frame | Frame rate | GET Start | GET End | Segment start min:sec | Description
AA |  | 1 |  | 12 | 080:35:10 | 080:35:16 | 000:00.000 | Moon seen through the COAS in the CDR LM window
AA |  |  |  | 12 | ??? | ??? | 000:05.947 | LM interior-very under exposed
AA |  |  |  | 12 | ??? | ??? | 000:49.185 | LM interior-under exposed not as bad as above
AA |  |  |  | 12 | 107:50 | 107:51 | 001:04.576 | LM interior activity-Swigert filmed by Lovell
AA |  |  |  | 12 | 107:54 | 107:55 | 002:06.712 | LM interior activity-Swigert emerging from tunnel filmed by Lovell
AA |  |  |  | 12 | 107:58 | 107:59 | 002:26.473 | LM interior activity-Swigert performing acrobatics as he emerges from tunnel
AA |  |  |  | 12 | ??? | ??? | 003:09.946 | View of Earth and panning across very dark LM interior
AA |  |  |  | ? | 112:50 | 112:50 | 003:40.974 | Haise coming through tunnel into LM
AA |  |  |  | 12 | 112:51 | 112:53 | 004:00.897 | LM interior activity Lovell and Haise
AA |  |  |  | 12 | ??? | ??? | 005:51.798 | LM interior-very under exposed
AA |  |  |  | 12 | ??? | ??? | 006:03.725 | LM interior-very under exposed panning around cabin
AA |  |  | 5678 | 12 | 125:01 | 125:02 | 006:48.967 | LM interior activity Haise and Lovell, Swigert sleeping on top of the APS cover
It is not possible to even guess the GET of the very dark under exposed sequences
Estimated GET based
[8 empty] | See Apollo 13 Mag AA 12 fps ADJ | on whether the LioH
cannister was one or two units
crew activity on flight plan
voice transcript and on sleep periods

## 16mm Mag FF
Apollo 13 16mm Mag FF
Mag | Film | Start frame | End frame | Frame rate | GET Start | GET End | Description
FF | SO-368 | 1 |  | 12 | 138:07 | 138:07 | SM and Moon after jettison 75mm focal length lens. Taken by LMP through the LMP's LM window | SM jett | 138:02
|  |  | 2181 | 12 | 138:08 | 138:10 | SM and Moon after jettison 75mm focal length lens. Taken by LMP through the LMP's LM window
Filmed using a mirror. Needs to be flipped vertically.

## 16mm Mag GG
Apollo 13 16mm Mag GG
Mag | Film | Start frame | End frame | Frame rate | GET Start | GET End | Segment start min:sec | Description |  | All post LioH fix construction
GG | SO-368 | 1 |  | 12 | 115:42 | 115:44 | 000:00.000 | Lovell & Swigert working with hoses |  |  | Single canister
|  |  |  | 12 | 117:40 | 117:42 | 001:27.721 | CM interior-Haise & Swigert sleeping |  |  | Double canister
GG | SO-368 |  |  | 12 | 118:20 | 118:21 | 002:36.135 | Distant Moon from LM
|  |  |  | 12 | 119:11 | 119:12 | 003:29.535 | Earth from LM
GG | SO-368 |  | 5951 | 12 | 121:00 | 121:04 | 004:29.738 | Interior- Crew eating | 495.9 | 008:15.9 | Double canister
See Apollo 13 Mag GG 12 fps ADJ
Estimated GET based
on whether the LioH
cannister was one or two units
crew activity on flight plan
voice transcript and on sleep periods

## 16mm Mag K
Apollo 13 16mm Mag K
Mag | Film | Start frame | End frame | Frame rate | GET Start | GET End | Segment start min:sec | Description
K | SO-368 | 1 |  | 12 | 121:08 | 121:09 | 000:00.000 | LM interior Lovell & Swigert discussing CSM entry checklist filmed by Haise |  | CDR on comm
K | SO-368 |  |  | 12 | 121:16 | 121:17 | 001:47.324 | Lovell at LMP station of LM & Swigert manipulating hoses filmed by Haise
K | SO-368 |  |  | 12 | 121:20 | 121:20 | 002:29.216 | Lovell reviewing checklist filmed by Haise
K | SO-368 |  |  | 12 | 121:20 | 121:21 | 002:36.538 | All crew in LM filmed by Haise
K | SO-368 |  |  | 12 | 121:27 | 121:31 | 003:26.628 | CM interior, transfer through tunnel, LM interior filmed by Swigert |  | Double LioH |  | All crew awake
K | SO-368 |  | 5918 | 12 | 125:05 | 125:06 | 007:13.226 | Lovell at LMP station of LM filmed by Haise | 493.2 sec | 008:13.2 | Total | Double LioH
[8 empty] | See Apollo 13 Mag K 12 fps ADJ | Estimated GET based
on whether the LioH
cannister was one or two units
crew activity on flight plan
voice transcript and on sleep periods